## Command Database
Telecommands | TC name | Purpose | TC ID | Table | Length (bytes) | Comments | TC name | Purpose | TC ID | Table | Length (bytes)
| Control Mode | Change Control Mode - Such controls can be found in Table 9: ConNone(0) - No Control ConBdot(1) - Single axis for detumbling ConBdot3(3) - 3 axis for detumbling ConXYZWheel(12) - 3 axis RW control ConSunTrack(13) - RW sun tracking control ConStopRW(50) - Controlled stop of RWs ConHxyzRW(51) - RW momentum command control | 58 | 27 | 3 | ConNone=0, ConBdot=1, ConBdot3=3, ConXYZWheel=12, ConSunTrack=13, ConStopRW=50, ConHxyzRW=51 | Reset | Reset CubeComputer/control program | 1 | 2 | 1
| Estimation Mode | Change Estimation Mode - Such estimation can be found in Table 10: EstNone(0) - No estimator EstGyro(1) - Gyro measured rates EstMagRkf(2) - Magnotometer estimated rates EstFullEkf(5) - Full state EstGyroEkf(6) - gyro bias estimator | 71 | 45 | 2 | EstNone=0, EstGyro=1, EstMagRkf=2, EstFullEkf=5, EstGyroEkf=6 | Current Unix Time | Set ADCS Unix time | 2 | 4 | 8
| Control and estimation mode | Changes both Con and Est Mode - Such modes can be found in previous cell, which indicates all the modes for control and estimation | 42 | 8 | 5 |  | Error Log Clear | Clear ADCS error log | 5 | 5 | 0
| PowerState | Powering shit on the ADCS - Such power states can be found in Table 23. From Table 24: - 0 - Off - 1 - On - 2 - No Change - 3 - Auto - 4 - On Pass - 5 - Off Upgrade | 56 | 23 | 20 |  | Persist Config | Save volatile config to flash | 7 | 6 | 0
| ADCS Run Mode | Turn ADCS loop on/off - Possible ADCS run mode are as follows: - 0 - Off (loop is inactive) - 1 - Enabled (loop is active) - 2 - Triggered (loop executed on trigger) - 3 - Simulation (in simulation mode) | 57 | 25 | 1 | 2.2 Run Modes The CubeComputer control program will by default run in a processing loop. For debugging or HIL simulation reasons it might be required to change the run mode, however for normal operational use the default run mode (Enabled) should be kept. The possible run modes are detailed in Table 2. | Control and estimation mode | Change both Con and Est Mode | 42 | 8 | 5
| Current Unix Time | Set ADCS Unix time | 2 | 4 | 8 |  | Commanded GNSS Measurements | Send GNSS data to ADCS | 49 | 16 | 33
| Satellite Orbit Parameters | Upload own-satellite orbit/TLE parameters - Enumeration Values - 0 - Apply 200ms return interval - 1 - Apply 1s return interval - 2 - Apply 2s return interval - 3 - Apply 3s return interval - 4 - Apply 4s return interval - 5 - Apply 5s return interval - 6 - Apply 10s return interval - 7 - Apply 20s return interval - 8 - Apply 50s return interval - 9 - Apply 100s return interval | 68 | 42 | 64 |  | Orbit Mode | Set orbit calculation mode | 51 | 18 | 1
| Orbit Mode | Set orbit calculation mode - Orbit calculation mode can be found in Table 19: - SGP4(0) - Orbit calculation from SGP4 only - GNSS primary/SGP4 backup(1) - Orbit calculation from SGP4 but replaced with GNSS if available - ASGP(2) - Orbit calculation from Augmented SGP4 - GNSS primary/ASGP4 backup(3) - Orbit calculation from ASGP4 but replaced with GNSS if available | 51 | 18 | 1 | 0=SGP4 only, 1=GNSS primary/SGP4 backup, 2=ASGP4, 3=GNSS primary/ASGP4 backup. | Mag Deploy Command | Deploy magnetometer boom | 52 | 20 | 1
| Commanded GNSS Measurements | Send GNSS data to ADCS | 49 | 16 | 33 |  | Reference RPY Values | Command roll/pitch/yaw reference | 54 | 21 | 12
| Mag Deploy Command | Deploy magnetometer boom | 52 | 20 | 1 | Deploy MAGx | OpenLoopCommandMtq | Command magnetorquers open-loop | 55 | 22 | 6
| Mag0 Orbit Calibration Config | Upload MAG0 calibration | 63 | 34 | 24 |  | PowerState | Powering shit on the ADCS | 56 | 23 | 20
| Mag1 Orbit Calibration Config | Upload MAG1 calibration | 66 | 39 | 24 |  | ADCS Run Mode | Turn ADCS loop on/off | 57 | 25 | 1
| Persist Config | Save volatile config to flash | 7 | 6 | 0 | Use after changing config values that must survive reset. | Control Mode | Change Control Mode | 58 | 27 | 3
| ADCS Estimator Config | Configure EKF estimator settings | 67 | 40 | 40 |  | Wheel Configuration | Configure reaction wheel hardware/mounting scheme | 59 | 28 | 62
| ADCS Satellite Config | Configure satellite inertia and pointing vectors | 61 | 32 | 42 |  | ADCS Satellite Config | Configure satellite inertia and pointing vectors | 61 | 32 | 42
| Reference RPY Values | Command roll/pitch/yaw reference | 54 | 21 | 12 | Used for ConXYZWheel/nadir reference. Usually roll=0, pitch=0, yaw=0. | Mag0 Orbit Calibration Config | Upload MAG0 calibration | 63 | 34 | 24
| OpenLoopCommandMtq | Command magnetorquers open-loop | 55 | 22 | 6 | MTQ0/1/2 on-time in ms | Default Mode Configuration | Set power-on/default ADCS modes | 64 | 35 | 4
| OpenLoopCommandHxyzRW | Command wheel momentum vector | 76 | 49 | 12 | Used with ConHxyzRW for reaction wheel commissioning. | Mounting Configuration | Configure sensor/actuator mounting axes and angles | 65 | 37 | 104
| OpenLoopCommandRwl | Directly command the reaction wheels | 74 | 48 | 16 |  | Mag1 Orbit Calibration Config | Upload MAG1 calibration | 66 | 39 | 24
| Unsolicited Telemetry Setup | Configure automatic telemetry output | 112 | 63 | 17 |  | ADCS Estimator Config | Configure EKF estimator settings | 67 | 40 | 40
| Request Telemetry Log Transfer Setup | Set up telemetry log download | 117 | 71 | 23 |  | Satellite Orbit Parameters | Upload own-satellite orbit/TLE parameters | 68 | 42 | 64
| File Transfer Setup | Set up file/log/image transfer | 80 | 54 | 141 |  | Node Selection Configuration | Select which physical sensors/actuators ADCS should use | 69 | 43 | 8
| Transfer Frame | Transfer file/image/log frame | 79 | 53 | 2 |  | Magnetorquer Configuration | Configure magnetorquer strength/on-time settings | 70 | 44 | 20
| Data Frame | Single arbitrary data frame | 78 | 52 | 258 |  | Estimation Mode | Change Estimation Mode | 71 | 45 | 2
| Mounting Configuration | Configure sensor/actuator mounting axes and angles | 65 | 37 | 104 |  | OpenLoopCommandRwl | Directly command the reaction wheels | 74 | 48 | 16
| Node Selection Configuration | Select which physical sensors/actuators ADCS should use | 69 | 43 | 8 |  | OpenLoopCommandHxyzRW | Command wheel momentum vector | 76 | 49 | 12
| Wheel Configuration | Configure reaction wheel hardware/mounting scheme | 59 | 28 | 62 |  | Mag Sensing Element Configuration | Select primary/redundant magnetometer sensing element | 77 | 50 | 1
| Magnetorquer Configuration | Configure magnetorquer strength/on-time settings | 70 | 44 | 20 |  | Data Frame | Single arbitrary data frame | 78 | 52 | 258
| Default Mode Configuration | Set power-on/default ADCS modes | 64 | 35 | 4 |  | Transfer Frame | Transfer file/image/log frame | 79 | 53 | 2
| Mag Sensing Element Configuration | Select primary/redundant magnetometer sensing element | 77 | 50 | 1 |  | File Transfer Setup | Set up file/log/image transfer | 80 | 54 | 141
| Set Request Image Log Transfer Setup | Set up FSS/HSS/CubeStar image capture/download | 114 | 66 | 6 |  | Pass Through TCTLM | Set pass-through target for connected CubeProducts/nodes | 99 | 60 | 1
| Reset Image File Info Index | Reset stored image info index | 113 | 65 | 0 |  | Unsolicited Telemetry Setup | Configure automatic telemetry output | 112 | 63 | 17
| Unsolicited Event Message Setup | Configure automatic event output | 116 | 70 | 2 |  | Reset Image File Info Index | Reset stored image info index | 113 | 65 | 0
| Initiate Filtered Event Log Transfer | Set up filtered event log download | 120 | 73 | 20 |  | Set Request Image Log Transfer Setup | Set up FSS/HSS/CubeStar image capture/download | 114 | 66 | 6
| Error Log Clear | Clear ADCS error log | 5 | 5 | 0 |  | Unsolicited Event Message Setup | Configure automatic event output | 116 | 70 | 2
| Reset | Reset CubeComputer/control program | 1 | 2 | 1 |  | Request Telemetry Log Transfer Setup | Set up telemetry log download | 117 | 71 | 23
| Pass Through TCTLM | Set pass-through target for connected CubeProducts/nodes | 99 | 60 | 1 |  | Initiate Filtered Event Log Transfer | Set up filtered event log download | 120 | 73 | 20
| Augmented SGP4 configuration | Augmented SGP4 configuration | 50 | 17 | 13
| ADCS controller configuration | Configure ADCS controller gains/limits | 62 | 33 | 98
| ADCS operational state | Set ADCS operational state | 72 | 46 | 1
| Reference Rotation Angle | Offset rotation angle for ConGndTrack, ConSatTrack, ConMoonTrack, ConIrcTrack | 40 | 7 | 4
| Disable magnetic RWL momentum management | Disable magnetic RWL momentum dumping | 43 | 11 | 2
| Reference parameters for FMC scan | Reference parameters for FMC scan | 46 | 12 | 13
| Reference IRC vector | Reference IRC vector for inertial target tracking controller | 47 | 14 | 12
| Reference LLH target command | Reference target location for ground/target tracking controller | 48 | 15 | 12
| Target satellite orbit parameter configuration | Target satellite orbit parameters | 60 | 31 | 64
| Simulation raw sensor telemetry | Inject simulated raw sensor telemetry | 73 | 47 | 277
| Port Map | Describe discovered CubeConnect nodes | 111 | 62 | 120
| Set a dummy event | Store a dummy event in the event log | 115 | 68 | 11
| Format all logs | Erase telemetry/event/image logs | 122 | 74 | 1